## CANDataDiode-Project-STM32F0-Re
Comment | Description | Designator | Footprint | Manufacturer 1 | Manufacturer Part Number 1 | Quantity | Supplier 1 | Supplier Part Number 1 | Supplier Stock 1
0.1uF | 0.1µF ±10% 50V Ceramic Capacitor X7R 0402 (1005 Metric) | C1, C4, C5, C8, C10, C12, C13, C18, C19 | 0402 | TDK | CGA2B3X7R1H104K050BB | 9 | Digi-Key | 445-6899-1-ND | 100000
560pF | 560pF ±5% 50V Ceramic Capacitor CH 0402 (1005 Metric) | C2, C3 | 0402 | Taiyo Yuden | UMK105CH561JVHF | 2 | Digi-Key | 587-5093-1-ND | 9000
18pF | 18pF ±5% 50V Ceramic Capacitor C0G, NP0 0402 (1005 Metric) | C6, C7, C14, C15 | 0402 | Murata | GCM1555C1H180JA16D | 4 | Digi-Key | 490-12650-1-ND | 100000
47uF | 47µF 35V Aluminum Capacitors Radial, Can - SMD 5000 Hrs @ 105°C | C9 | Elec. Cap - D | Panasonic | EEE-HDV470XAP | 1 | Digi-Key | PCE4968CT-ND | 32744
22uF | 22µF ±20% 4V Ceramic Capacitor X7R 1206 (3216 Metric) | C11 | 1206 | Taiyo Yuden | AMK316AB7226MLHT | 1 | Digi-Key | 587-3267-1-ND | 2000
ACURA107-HF | Diode Schottky 1000V 1A Surface Mount DO-214AC (SMA) | D1, D2 | SMA with A and K | Comchip | ACURA107-HF | 2 | Digi-Key | 641-1884-1-ND | 2886
Vehicle Interface Cable Connector (Female) | Receptacle Assembly, 15 Position, Right Angle | J1 | DSUB1.385-2H15 | Amphenol FCI | D15S33E4GV00LF | 1 | Digi-Key | 609-1498-ND | 4740
Device (ELD) Interface Cable Connector (male) | Receptacle Assembly, 15 Position, Right Angle | J2 | DSUB1.385-2H15 | Amphenol FCI | D15P33E4GV00LF | 1 | Digi-Key | 609-1492-ND | 3499
10k | 10 kOhms ±0.5% 0.063W, 1/16W Chip Resistor 0402 (1005 Metric) Anti-Sulfur, Automotive AEC-Q200 Thin Film | R1, R6, R7, R9 | 0402 | Susumu | RG1005P-103-D-T10 | 4 | Digi-Key | RG10P10.0KDCT-ND | 38066
120 | 120 Ohms ±1% 0.063W, 1/16W Chip Resistor 0402 (1005 Metric) Automotive AEC-Q200 Thick Film | R2, R3, R4, R5, R8 | 0402 | Vishay | CRCW0402120RFKED | 5 | Digi-Key | 541-120LCT-ND | 174555
Transfeed Varistor 26V | 34.5V 80A Varistor 1 Circuit Surface Mount 0805 (2012 Metric) | TVS1, TVS2 | Transfeed | Kyocera AVX | V2AF126C600Y2EDP | 2 | Digi-Key | 478-10038-1-ND | 1940
STM32F042G4U6 | ARM® Cortex®-M0 STM32F0 Microcontroller IC 32-Bit 48MHz 16KB (16K x 8) FLASH 28-UFQFPN (4x4) | U1, U6 | STM-UFQFPN28_V | STMicroelectronics | STM32F042G4U6 | 2 | Digi-Key | 497-17830-ND | 2632
TCAN330DCNT | IC TXRX CAN 3.3V SOT23-8 | U2, U3 | SOT65P280X145-8N | Texas Instruments | TCAN330DCNT | 2 | Digi-Key | 296-44210-1-ND | 352
TCAN334DCNT | IC TXRX CAN 3.3V SOT23-8 | U4, U5 | SOT65P280X145-8N | Texas Instruments | TCAN334DCNT | 2 | Digi-Key | 296-44503-1-ND | 1259
TLS810B1LDV33XUMA1 | Linear Voltage Regulator IC 1 Output 100mA PG-TSON-10 | U7 | SON50P330X110_HS-11N | Infineon | TLS810B1LDV33XUMA1 | 1 | Digi-Key | TLS810B1LDV33XUMA1CT-ND | 5000
20MHz | 20MHz ±30ppm Crystal 18pF 60 Ohms 4-SMD, No Lead | Y1, Y2 | XTAL 4 pad | ECS International | ECS-200-18-33Q-DS | 2 | Digi-Key | XC1998CT-ND | 10390